## Bill of Materials-DriverBoard
Comment | Description | Designator | Footprint | LibRef | Manufacturer 1 | Manufacturer Part Number 1 | Quantity | Supplier 1 | Supplier Currency 1 | Supplier Order Qty 1 | Supplier Part Number 1 | Supplier Stock 1 | Supplier Subtotal 1 | Supplier Unit Price 1
OUT_TERMINAL | OUT_TERMINAL | 5V+, 5V GND, 12V+, 12V GND, CHARGE IN+, CHRG GND | OUTPUT_TERMINALS | OUT_TERMINAL |  |  | 6
SENSOR CURRENT HALL 10A DC | SENSOR CURRENT HALL 10A DC | ACS1, ACS2, ACS3 | SOIC_8 | ACS723LLCTR-10AU-T | Allegro MicroSystems | ACS723LLCTR-10AU-T | 3 | Digi-Key | USD | 3 | 620-1643-1-ND | 783 | 15.81 | 5.27
BAT_TERMINAL | BAT_TERMINAL | BAT+, BAT- | BATTERY_TERMINALS | BAT_TERMINAL |  |  | 2
C10uF | Cap Ceramic 10uF 10V X5R 10% SMD 0805 85C Embossed T/R | C1, C4, C5, C6, C7 | C0805 | CL21A106KPFNNNG | Sams | CL21A106KPFNNNG | 5 | Digi-Key | USD | 5 | 1276-6456-1-ND | 1253336 | 0.65 | 0.13
0.1uF CAP | Cap Ceramic 0.1uF 50V Y5V -20% to 80% SMD 0805 85C Paper T/R | C2 | C0805 | CL21F104ZBCNNNC | Samsung | CL21F104ZBCNNNC | 1 | Digi-Key | USD | 1 | 1276-1007-1-ND | 3496959 | 0.1 | 0.1
1uF/25V | CAP CER 1UF 25V X5R 0805 | C3, C15, C16 | C0805 | C2012X5R1E105K125AA | TDK | C2012X5R1E105K125AA | 3 | Digi-Key | USD | 3 | 445-1419-1-ND | 49231 | 0.81 | 0.27
CAP CER 22UF 25V | CAP CER 22UF 25V X5R 1210 | C12, C13, C14, C19, C20, C21, C24, C25, C26, C30, C31, C32, C33, C34, C36, C37, C38 | C1210 | CL32A226MAJNNNE | Samsung | CL32A226MAJNNNE | 17 | Digi-Key | USD | 17 | 1276-3373-1-ND | 56471 | 7.004 | 0.412
C1mF_Polymer | Cap Aluminum Polymer 680uF 20VDC 20% (10 X 11.5mm) Radial 5mm 0.012 Ohm 5400mA 2000h 105C Bulk | C17, C18, C27, C28, C29 | POLY_CAP_10X21 | APSG200ELL681MJB5S | United Chemi-Con | APSG200ELL681MJB5S | 5 | Digi-Key | USD | 5 | 565-3623-ND | 499 | 10.7 | 2.14
C 39nF 50V | Multilayer Ceramic Capacitors 50volts 39000pF X7R 10% | C39, C40 | C0805 | C0805C393K5RACTU | KEMET | C0805C393K5RACTU | 2 | Digi-Key | USD | 2 | 399-8076-1-ND | 16773 | 0.46 | 0.23
LED RED | LED RED CLEAR SMD | CHRG LED, VBAT LED | LED_0805 | LTST-C171KRKT | Vishay Lite-On | LTST-C171KRKT | 2 | Digi-Key | USD | 2 | 160-1427-1-ND | 80457 | 0.58 | 0.29
DIODE 45V 10A | DIODE SCHOTTKY 45V 10A DPAK | D7, D8, D9 | TO252_3 | MBRD1045T4G | ON Semiconductor | MBRD1045T4G | 3 | Digi-Key | USD | 3 | MBRD1045T4GOSCT-ND | 4036 | 2.16 | 0.72
LED GREEN | LED GREEN CLEAR CHIP SMD | DIR1, DIR2, DIR3, DIR4 | LED_0805 | LTST-C171GKT | Vishay Lite-On | LTST-C171GKT | 4 | Digi-Key | USD | 4 | 160-1423-1-ND | 241771 | 1.12 | 0.28
FERRITE BEAD 120 OHM 0805 | FERRITE BEAD 120 OHM 0805 1LN | FB1 | FB_0805 | 742792023 | Wurth Electronics | 742792023 | 1 | Digi-Key | USD | 1 | 732-1613-1-ND | 10715 | 0.22 | 0.22
JST SH/SR SMT VERT 8POS | CONN RCPT SR 8 POS 1.0MM TIN | J1 | JST_SH_8 | 08SR-3S | JST | 08SR-3S | 1 | Digi-Key | USD | 1 | 455-2189-ND | 1699 | 0.55 | 0.55
CONN HEADER .100" MALE 36POS | CONN HEADER .100" DUAL STR 36POS | J2 | DIP36_MALE | PREC018DAAN-RC | Sullins | PREC018DAAN-RC | 1 | Digi-Key | USD | 1 | S2012EC-18-ND | 1371 | 0.69 | 0.69
CONN HEADER 4 POS MALE | CONN HEADER VERT 4POS 2.54MM | J3, J4, J5, J6 | DIP4 | PREC004SAAN-RC | Sullins | PREC004SAAN-RC | 4 | Digi-Key | USD | 4 | S1012EC-04-ND | 1946 | 0.48 | 0.12
IND 33UH 5.95A | COILCRAFT SER1390-333MLD INDUCTOR, 33UH, 5.95A, 20%, 15.7MHZ,REEL | L1, L2, L3 | 13X13X9IND | SER1390-333MLD | Coilcraft | SER1390-333MLD | 3 | Mouser | USD | 3 | 994-SER1390-333MLD | 434 | 7.98 | 2.66
1K RES | RES 1K OHM 1% 1/4W 0805 | PULLUP, R8, R9, R13, R14, R18 | R0805 | RNCP0805FTD1K00 | Stackpole Electronics | RNCP0805FTD1K00 | 6 | Digi-Key | USD | 6 | RNCP0805FTD1K00DKR-ND | 248519 | 0.6 | 0.1
R3.3K | RES SMD 3.3K OHM 1% 1/8W 0805 | R1, R17, R23 | R0805 | RC0805FR-073K3L | Yageo | RC0805FR-073K3L | 3 | Digi-Key | USD | 3 | 311-3.30KCRCT-ND | 640027 | 0.3 | 0.1
R10k | RES SMD 10K OHM 1% 1/8W 0805 | R2, R3, R5, R6, R21 | R0805 | RC0805FR-0710KL | Yageo | RC0805FR-0710KL | 5 | Digi-Key | USD | 5 | 311-10.0KCRCT-ND | 35892568 | 0.5 | 0.1
R20K | RES SMD 20K OHM 0.1% 1/8W 0805 | R4, R7, R19 | R0805 | RT0805BRC0720KL | Yageo | RT0805BRC0720KL | 3 | Digi-Key | USD | 3 | 311-20KNFCT-ND | 3644 | 2.43 | 0.81
0R | RES SMD 0 OHM JUMPER 1/8W 0805 | R11, R12, R15, R16 | R0805 | RC0805JR-070RL | Yageo | RC0805JR-070RL | 4 | Digi-Key | USD | 4 | 311-0.0ARCT-ND | 13282663 | 0.4 | 0.1
R1.6K | RES SMD 1.6K OHM 1% 1/8W 0805 | R20 | R0805 | RC0805FR-071K6L | Yageo | RC0805FR-071K6L | 1 | Digi-Key | USD | 1 | 311-1.60KCRCT-ND | 362785 | 0.1 | 0.1
R13K | RES SMD 13K OHM 1% 1/8W 0805 | R22 | R0805 | RC0805FR-0713KL | Yageo | RC0805FR-0713KL | 1 | Digi-Key | USD | 1 | 311-13.0KCRCT-ND | 335093 | 0.1 | 0.1
R1.5K | RES SMD 1.5K OHM 1% 1/8W 0805 | R24 | R0805 | RC0805FR-071K5L | Yageo Phycomp | RC0805FR-071K5L | 1 | Digi-Key | USD | 1 | 311-1.50KCRCT-ND | 2052513 | 0.1 | 0.1
Stepper Driver | TMC2130, DRV8825, TB67S109, A4988 | SD1, SD2, SD3, SD4 | DIP16_STEPPER | SilentStepStick_BigTreeTech_TMC2130V1.1 |  |  | 4
XL4015 Buck Converter | XL Semi Buck Converter, not available in USA | XL1, XL2 | TO263-5L | XL4015 |  |  | 2
XL6019 Boost Converter | XL Semi Boost Converter, not available in USA | XL3 | TO263-5L | XL6019 |  |  | 1